## List1
Vial | Name | Description | Replication | Method | MeOH | DI
22 | IBU_33 | DBS (10 ul blood, 10 µL IBU 1000 mg/L) diluted with 240 µL MEOH (manually). after 5 minuts 60 ul DI (SIA continual), left in the carousel for 30 min, then homogenized with air (23 sec, 2500 µL/min). add homogenization 15 minut on shaker 1000 rpm CE: 75 um id capillary 35 cm Ltot (ca 8,5 cm UV) BGE: 30 mM HAc / 30 mM NaAc / 15% ACN inj: -50 mbar x 10 s / INL end -20 kV / 25°C - not controlled Precondicionation: 5 sec /100 mM NaOH - 50 sec BGE | 1 | Flush | 80 | 20
23 | IBU_34 | DBS (10 ul blood, 10 µL IBU 1000 mg/L) diluted with 240 µL MEOH (manually). after 5 minuts 60 ul DI (SIA continual), left in the carousel for 30 min, then homogenized with air (23 sec, 2500 µL/min). add homogenization 15 minut on shaker 1000 rpm CE: 75 um id capillary 35 cm Ltot (ca 8,5 cm UV) BGE: 30 mM HAc / 30 mM NaAc / 15% ACN inj: -50 mbar x 10 s / INL end -20 kV / 25°C - not controlled Precondicionation: 5 sec /100 mM NaOH - 50 sec BGE | 1 | Flush | 100 | 0
24 | IBU_35 | DBS (10 ul blood, 10 µL IBU 1000 mg/L) diluted with 240 µL MEOH (manually). after 5 minuts 60 ul DI (SIA continual), left in the carousel for 30 min, then homogenized with air (23 sec, 2500 µL/min). add homogenization 15 minut on shaker 1000 rpm CE: 75 um id capillary 35 cm Ltot (ca 8,5 cm UV) BGE: 30 mM HAc / 30 mM NaAc / 15% ACN inj: -50 mbar x 10 s / INL end -20 kV / 25°C - not controlled Precondicionation: 5 sec /100 mM NaOH - 50 sec BGE | 1 | Flush | 60 | 40
25 | IBU_36 | DBS (10 ul blood, 10 µL IBU 1000 mg/L) diluted with 240 µL MEOH (manually). after 5 minuts 60 ul DI (SIA continual), left in the carousel for 30 min, then homogenized with air (23 sec, 2500 µL/min). add homogenization 15 minut on shaker 1000 rpm CE: 75 um id capillary 35 cm Ltot (ca 8,5 cm UV) BGE: 30 mM HAc / 30 mM NaAc / 15% ACN inj: -50 mbar x 10 s / INL end -20 kV / 25°C - not controlled Precondicionation: 5 sec /100 mM NaOH - 50 sec BGE | 1 | Flush | 30 | 70
26 | IBU_37 | DBS (10 ul blood, 10 µL IBU 1000 mg/L) diluted with 240 µL MEOH (manually). after 5 minuts 60 ul DI (SIA continual), left in the carousel for 30 min, then homogenized with air (23 sec, 2500 µL/min). add homogenization 15 minut on shaker 1000 rpm CE: 75 um id capillary 35 cm Ltot (ca 8,5 cm UV) BGE: 30 mM HAc / 30 mM NaAc / 15% ACN inj: -50 mbar x 10 s / INL end -20 kV / 25°C - not controlled Precondicionation: 5 sec /100 mM NaOH - 50 sec BGE | 1 | Flush | 20 | 80
27 | IBU_38 | DBS (10 ul blood, 10 µL IBU 1000 mg/L) diluted with 240 µL MEOH (manually). after 5 minuts 60 ul DI (SIA continual), left in the carousel for 30 min, then homogenized with air (23 sec, 2500 µL/min). add homogenization 15 minut on shaker 1000 rpm CE: 75 um id capillary 35 cm Ltot (ca 8,5 cm UV) BGE: 30 mM HAc / 30 mM NaAc / 15% ACN inj: -50 mbar x 10 s / INL end -20 kV / 25°C - not controlled Precondicionation: 5 sec /100 mM NaOH - 50 sec BGE | 1 | Flush | 10 | 99
28 | IBU_39 | DBS (10 ul blood, 10 µL IBU 1000 mg/L) diluted with 240 µL MEOH (manually). after 5 minuts 60 ul DI (SIA continual), left in the carousel for 30 min, then homogenized with air (23 sec, 2500 µL/min). add homogenization 15 minut on shaker 1000 rpm CE: 75 um id capillary 35 cm Ltot (ca 8,5 cm UV) BGE: 30 mM HAc / 30 mM NaAc / 15% ACN inj: -50 mbar x 10 s / INL end -20 kV / 25°C - not controlled Precondicionation: 5 sec /100 mM NaOH - 50 sec BGE | 1 | Flush | 10 | 118
29 | IBU_40 | DBS (10 ul blood, 10 µL IBU 1000 mg/L) diluted with 240 µL MEOH (manually). after 5 minuts 60 ul DI (SIA continual), left in the carousel for 30 min, then homogenized with air (23 sec, 2500 µL/min). add homogenization 15 minut on shaker 1000 rpm CE: 75 um id capillary 35 cm Ltot (ca 8,5 cm UV) BGE: 30 mM HAc / 30 mM NaAc / 15% ACN inj: -50 mbar x 10 s / INL end -20 kV / 25°C - not controlled Precondicionation: 5 sec /100 mM NaOH - 50 sec BGE | 1 | Flush | 10 | 137
30 | IBU_41 | DBS (10 ul blood, 10 µL IBU 1000 mg/L) diluted with 240 µL MEOH (manually). after 5 minuts 60 ul DI (SIA continual), left in the carousel for 30 min, then homogenized with air (23 sec, 2500 µL/min). add homogenization 15 minut on shaker 1000 rpm CE: 75 um id capillary 35 cm Ltot (ca 8,5 cm UV) BGE: 30 mM HAc / 30 mM NaAc / 15% ACN inj: -50 mbar x 10 s / INL end -20 kV / 25°C - not controlled Precondicionation: 5 sec /100 mM NaOH - 50 sec BGE | 1 | Flush | 10 | 156
31 | IBU_42 | DBS (10 ul blood, 10 µL IBU 1000 mg/L) diluted with 240 µL MEOH (manually). after 5 minuts 60 ul DI (SIA continual), left in the carousel for 30 min, then homogenized with air (23 sec, 2500 µL/min). add homogenization 15 minut on shaker 1000 rpm CE: 75 um id capillary 35 cm Ltot (ca 8,5 cm UV) BGE: 30 mM HAc / 30 mM NaAc / 15% ACN inj: -50 mbar x 10 s / INL end -20 kV / 25°C - not controlled Precondicionation: 5 sec /100 mM NaOH - 50 sec BGE | 1 | Flush | 10 | 175
32 | IBU_43 | DBS (10 ul blood, 10 µL IBU 1000 mg/L) diluted with 240 µL MEOH (manually). after 5 minuts 60 ul DI (SIA continual), left in the carousel for 30 min, then homogenized with air (23 sec, 2500 µL/min). add homogenization 15 minut on shaker 1000 rpm CE: 75 um id capillary 35 cm Ltot (ca 8,5 cm UV) BGE: 30 mM HAc / 30 mM NaAc / 15% ACN inj: -50 mbar x 10 s / INL end -20 kV / 25°C - not controlled Precondicionation: 5 sec /100 mM NaOH - 50 sec BGE | 1 | Flush | 10 | 194
33 | IBU_44 | DBS (10 ul blood, 10 µL IBU 1000 mg/L) diluted with 240 µL MEOH (manually). after 5 minuts 60 ul DI (SIA continual), left in the carousel for 30 min, then homogenized with air (23 sec, 2500 µL/min). add homogenization 15 minut on shaker 1000 rpm CE: 75 um id capillary 35 cm Ltot (ca 8,5 cm UV) BGE: 30 mM HAc / 30 mM NaAc / 15% ACN inj: -50 mbar x 10 s / INL end -20 kV / 25°C - not controlled Precondicionation: 5 sec /100 mM NaOH - 50 sec BGE | 1 | Flush | 10 | 213
34 | IBU_45 | DBS (10 ul blood, 10 µL IBU 1000 mg/L) diluted with 240 µL MEOH (manually). after 5 minuts 60 ul DI (SIA continual), left in the carousel for 30 min, then homogenized with air (23 sec, 2500 µL/min). add homogenization 15 minut on shaker 1000 rpm CE: 75 um id capillary 35 cm Ltot (ca 8,5 cm UV) BGE: 30 mM HAc / 30 mM NaAc / 15% ACN inj: -50 mbar x 10 s / INL end -20 kV / 25°C - not controlled Precondicionation: 5 sec /100 mM NaOH - 50 sec BGE | 1 | Flush | 10 | 232
35 | IBU_46 | DBS (10 ul blood, 10 µL IBU 1000 mg/L) diluted with 240 µL MEOH (manually). after 5 minuts 60 ul DI (SIA continual), left in the carousel for 30 min, then homogenized with air (23 sec, 2500 µL/min). add homogenization 15 minut on shaker 1000 rpm CE: 75 um id capillary 35 cm Ltot (ca 8,5 cm UV) BGE: 30 mM HAc / 30 mM NaAc / 15% ACN inj: -50 mbar x 10 s / INL end -20 kV / 25°C - not controlled Precondicionation: 5 sec /100 mM NaOH - 50 sec BGE | 1 | Flush | 10 | 251
36 | IBU_47 | DBS (10 ul blood, 10 µL IBU 1000 mg/L) diluted with 240 µL MEOH (manually). after 5 minuts 60 ul DI (SIA continual), left in the carousel for 30 min, then homogenized with air (23 sec, 2500 µL/min). add homogenization 15 minut on shaker 1000 rpm CE: 75 um id capillary 35 cm Ltot (ca 8,5 cm UV) BGE: 30 mM HAc / 30 mM NaAc / 15% ACN inj: -50 mbar x 10 s / INL end -20 kV / 25°C - not controlled Precondicionation: 5 sec /100 mM NaOH - 50 sec BGE | 1 | Flush | 10 | 270
37 | IBU_48 | DBS (10 ul blood, 10 µL IBU 1000 mg/L) diluted with 240 µL MEOH (manually). after 5 minuts 60 ul DI (SIA continual), left in the carousel for 30 min, then homogenized with air (23 sec, 2500 µL/min). add homogenization 15 minut on shaker 1000 rpm CE: 75 um id capillary 35 cm Ltot (ca 8,5 cm UV) BGE: 30 mM HAc / 30 mM NaAc / 15% ACN inj: -50 mbar x 10 s / INL end -20 kV / 25°C - not controlled Precondicionation: 5 sec /100 mM NaOH - 50 sec BGE | 1 | Flush | 10 | 289
38 | IBU_49 | DBS (10 ul blood, 10 µL IBU 1000 mg/L) diluted with 240 µL MEOH (manually). after 5 minuts 60 ul DI (SIA continual), left in the carousel for 30 min, then homogenized with air (23 sec, 2500 µL/min). add homogenization 15 minut on shaker 1000 rpm CE: 75 um id capillary 35 cm Ltot (ca 8,5 cm UV) BGE: 30 mM HAc / 30 mM NaAc / 15% ACN inj: -50 mbar x 10 s / INL end -20 kV / 25°C - not controlled Precondicionation: 5 sec /100 mM NaOH - 50 sec BGE | 1 | Flush | 10 | 308
39 | IBU_50 | DBS (10 ul blood, 10 µL IBU 1000 mg/L) diluted with 240 µL MEOH (manually). after 5 minuts 60 ul DI (SIA continual), left in the carousel for 30 min, then homogenized with air (23 sec, 2500 µL/min). add homogenization 15 minut on shaker 1000 rpm CE: 75 um id capillary 35 cm Ltot (ca 8,5 cm UV) BGE: 30 mM HAc / 30 mM NaAc / 15% ACN inj: -50 mbar x 10 s / INL end -20 kV / 25°C - not controlled Precondicionation: 5 sec /100 mM NaOH - 50 sec BGE | 1 | Flush | 10 | 327
40 | IBU_51 | DBS (10 ul blood, 10 µL IBU 1000 mg/L) diluted with 240 µL MEOH (manually). after 5 minuts 60 ul DI (SIA continual), left in the carousel for 30 min, then homogenized with air (23 sec, 2500 µL/min). add homogenization 15 minut on shaker 1000 rpm CE: 75 um id capillary 35 cm Ltot (ca 8,5 cm UV) BGE: 30 mM HAc / 30 mM NaAc / 15% ACN inj: -50 mbar x 10 s / INL end -20 kV / 25°C - not controlled Precondicionation: 5 sec /100 mM NaOH - 50 sec BGE | 1 | Flush | 10 | 346
41 | IBU_52 | DBS (10 ul blood, 10 µL IBU 1000 mg/L) diluted with 240 µL MEOH (manually). after 5 minuts 60 ul DI (SIA continual), left in the carousel for 30 min, then homogenized with air (23 sec, 2500 µL/min). add homogenization 15 minut on shaker 1000 rpm CE: 75 um id capillary 35 cm Ltot (ca 8,5 cm UV) BGE: 30 mM HAc / 30 mM NaAc / 15% ACN inj: -50 mbar x 10 s / INL end -20 kV / 25°C - not controlled Precondicionation: 5 sec /100 mM NaOH - 50 sec BGE | 1 | Flush | 10 | 365

## List2
Vial
30
31
32
33
34
35
36
37
38
39