## Sheet1
10 | NHL3_MD_B | SI system preparaded calibration (250 ul syringe) PP vial in 150ul 100% MeOH, STD 100 mg/l IBU 100% MeOH (16/7/25) manual homogenization CE: 75 um id capillary ; 50 cm Ltot (ca 8,5 cm UV) BGE: 60 mM HAc / 30 mM NaHAc / 20% ACN inj: +50 mbar x 5 s / INL end +25 kV / 25°C - not controlled Precondicionation: 20 sec /100 mM NaOH - 40 sec BGE | MeOH before | 1
11 | NHL3_MD_B | SI system preparaded calibration (250 ul syringe) PP vial in 150ul 100% MeOH, STD 100 mg/l IBU 100% MeOH (16/7/25) manual homogenization CE: 75 um id capillary ; 50 cm Ltot (ca 8,5 cm UV) BGE: 60 mM HAc / 30 mM NaHAc / 20% ACN inj: +50 mbar x 5 s / INL end +25 kV / 25°C - not controlled Precondicionation: 20 sec /100 mM NaOH - 40 sec BGE | 1ul STD 0.5 ppm | 1
12 | NHL3_MD_B | SI system preparaded calibration (250 ul syringe) PP vial in 150ul 100% MeOH, STD 100 mg/l IBU 100% MeOH (16/7/25) manual homogenization CE: 75 um id capillary ; 50 cm Ltot (ca 8,5 cm UV) BGE: 60 mM HAc / 30 mM NaHAc / 20% ACN inj: +50 mbar x 5 s / INL end +25 kV / 25°C - not controlled Precondicionation: 20 sec /100 mM NaOH - 40 sec BGE | 2.5 ul STD | 1
13 | NHL3_MD_B | SI system preparaded calibration (250 ul syringe) PP vial in 150ul 100% MeOH, STD 100 mg/l IBU 100% MeOH (16/7/25) manual homogenization CE: 75 um id capillary ; 50 cm Ltot (ca 8,5 cm UV) BGE: 60 mM HAc / 30 mM NaHAc / 20% ACN inj: +50 mbar x 5 s / INL end +25 kV / 25°C - not controlled Precondicionation: 20 sec /100 mM NaOH - 40 sec BGE | 5 ul STD | 1
14 | NHL3_MD_B | SI system preparaded calibration (250 ul syringe) PP vial in 150ul 100% MeOH, STD 100 mg/l IBU 100% MeOH (16/7/25) manual homogenization CE: 75 um id capillary ; 50 cm Ltot (ca 8,5 cm UV) BGE: 60 mM HAc / 30 mM NaHAc / 20% ACN inj: +50 mbar x 5 s / INL end +25 kV / 25°C - not controlled Precondicionation: 20 sec /100 mM NaOH - 40 sec BGE | 7.5 ul STD | 1
15 | NHL3_MD_B | SI system preparaded calibration (250 ul syringe) PP vial in 150ul 100% MeOH, STD 100 mg/l IBU 100% MeOH (16/7/25) manual homogenization CE: 75 um id capillary ; 50 cm Ltot (ca 8,5 cm UV) BGE: 60 mM HAc / 30 mM NaHAc / 20% ACN inj: +50 mbar x 5 s / INL end +25 kV / 25°C - not controlled Precondicionation: 20 sec /100 mM NaOH - 40 sec BGE | 10 ul STD | 1
16 | NHL3_MD_B | SI system preparaded calibration (250 ul syringe) PP vial in 150ul 100% MeOH, STD 100 mg/l IBU 100% MeOH (16/7/25) manual homogenization CE: 75 um id capillary ; 50 cm Ltot (ca 8,5 cm UV) BGE: 60 mM HAc / 30 mM NaHAc / 20% ACN inj: +50 mbar x 5 s / INL end +25 kV / 25°C - not controlled Precondicionation: 20 sec /100 mM NaOH - 40 sec BGE | MeOH after | 1